## HID
HID Keyboard mapping

Based on file hid_defines.h

Key_Name	HEX	DEZ
SHIFT_MASK	0x80	128
ALTGR_MASK	0x40	64
KEY_CTRL	0x01	1
KEY_SHIFT	0x02	2
KEY_ALT	0x04	4
KEY_GUI	0x08	8
KEY_LEFT_CTRL	0x01	1
KEY_LEFT_SHIFT	0x02	2
KEY_LEFT_ALT	0x04	4
KEY_LEFT_GUI	0x08	8
KEY_RIGHT_CTRL	0x10	16
KEY_RIGHT_SHIFT	0x20	32
KEY_RIGHT_ALT	0x40	64
KEY_RIGHT_GUI	0x80	128
KEY_NONE	0x00	0
KEY_A	0x04	4
KEY_B	0x05	5
KEY_C	0x06	6
KEY_D	0x07	7
KEY_E	0x08	8
KEY_F	0x09	9
KEY_G	0x0A	10
KEY_H	0x0B	11
KEY_I	0x0C	12
KEY_J	0x0D	13
KEY_K	0x0E	14
KEY_L	0x0F	15
KEY_M	0x10	16
KEY_N	0x11	17
KEY_O	0x12	18
KEY_P	0x13	19
KEY_Q	0x14	20
KEY_R	0x15	21
KEY_S	0x16	22
KEY_T	0x17	23
KEY_U	0x18	24
KEY_V	0x19	25
KEY_W	0x1A	26
KEY_X	0x1B	27
KEY_Y	0x1C	28
KEY_Z	0x1D	29
KEY_1	0x1E	30
KEY_2	0x1F	31
KEY_3	0x20	32
KEY_4	0x21	33
KEY_5	0x22	34
KEY_6	0x23	35
KEY_7	0x24	36
KEY_8	0x25	37
KEY_9	0x26	38
KEY_0	0x27	39
KEY_RETURN	0x28	40
KEY_ESCAPE	0x29	41
KEY_BACKSPACE	0x2A	42
KEY_TAB	0x2B	43
KEY_SPACE	0x2C	44
KEY_MINUS	0x2D	45
KEY_EQUAL	0x2E	46
KEY_BRACKET_LEFT	0x2F	47
KEY_BRACKET_RIGHT	0x30	48
KEY_BACKSLASH	0x31	49
KEY_EUROPE_1	0x32	50
KEY_SEMICOLON	0x33	51
KEY_APOSTROPHE	0x34	52
KEY_GRAVE	0x35	53
KEY_COMMA	0x36	54
KEY_PERIOD	0x37	55
KEY_SLASH	0x38	56
KEY_CAPS_LOCK	0x39	57
KEY_F1	0x3A	58	Remapped to KEY_EUROPE_2
KEY_F2	0x3B	59
KEY_F3	0x3C	60
KEY_F4	0x3D	61
KEY_F5	0x3E	62
KEY_F6	0x3F	63

Keys > 0x40 can be used directly because the ASCII mapping table uses 0x40 as mask for ALTGR key
Remapping KEY_EUROPE_2 to KEY_F1
Remapped keys are considered in modified print.c code
The keyboard layout tables must be updated for using teh remapped keys
KEY_F7	0x40	64
KEY_F8	0x41	65
KEY_F9	0x42	66
KEY_F10	0x43	67
KEY_F11	0x44	68
KEY_F12	0x45	69
KEY_PRINT_SCREEN	0x46	70
KEY_SCROLL_LOCK	0x47	71
KEY_PAUSE	0x48	72
KEY_INSERT	0x49	73
KEY_HOME	0x4A	74
KEY_PAGE_UP	0x4B	75
KEY_DELETE	0x4C	76
KEY_END	0x4D	77
KEY_PAGE_DOWN	0x4E	78
KEY_ARROW_RIGHT	0x4F	79
KEY_ARROW_LEFT	0x50	80
KEY_ARROW_DOWN	0x51	81
KEY_ARROW_UP	0x52	82
KEY_NUM_LOCK	0x53	83
KEY_KEYPAD_DIVIDE	0x54	84
KEY_KEYPAD_MULTIPLY	0x55	85
KEY_KEYPAD_SUBTRACT	0x56	86
KEY_KEYPAD_ADD	0x57	87
KEY_KEYPAD_ENTER	0x58	88
KEY_KEYPAD_1	0x59	89
KEY_KEYPAD_2	0x5A	90
KEY_KEYPAD_3	0x5B	91
KEY_KEYPAD_4	0x5C	92
KEY_KEYPAD_5	0x5D	93
KEY_KEYPAD_6	0x5E	94
KEY_KEYPAD_7	0x5F	95
KEY_KEYPAD_8	0x60	96
KEY_KEYPAD_9	0x61	97
KEY_KEYPAD_0	0x62	98
KEY_KEYPAD_DECIMAL	0x63	99
KEY_EUROPE_2	0x3A	58	Original = 0x64
KEY_EUROPE_2_ORG	0x64	100
KEY_APPLICATION	0x65	101
KEY_POWER	0x66	102
KEY_KEYPAD_EQUAL	0x67	103
KEY_F13	0x68	104
KEY_F14	0x69	105
KEY_F15	0x6A	106
NULL
	0x00	0

## GERMAN
German keyboard layout

Key-Code		ASCII value	ASCII	Keymap
NULL		0x00		0
NULL		0x01		0
NULL		0x02		0
NULL		0x03		0
NULL		0x04		0
NULL		0x05		0
NULL		0x06		0
NULL		0x07		0
KEY_BACKSPACE		0x08		42
KEY_TAB		0x09		43
KEY_RETURN		0x0A		40
NULL		0x0B		0
NULL		0x0C		0
KEY_RETURN		0x0D		40
NULL		0x0E		0
NULL		0x0F		0
NULL		0x10		0
NULL		0x11		0
NULL		0x12		0
NULL		0x13		0
NULL		0x14		0
NULL		0x15		0
NULL		0x16		0
NULL		0x17		0
NULL		0x18		0
NULL		0x19		0
NULL		0x1A		0
NULL		0x1B		0
NULL		0x1C		0
NULL		0x1D		0
NULL		0x1E		0
NULL		0x1F		0
KEY_SPACE		0x20		44
SHIFT_MASK	KEY_1	0x21	!	158
SHIFT_MASK	KEY_2	0x22	"	159
KEY_BACKSLASH		0x23	#	49
SHIFT_MASK	KEY_4	0x24	$	161
SHIFT_MASK	KEY_5	0x25	%	162
SHIFT_MASK	KEY_6	0x26	&	163
SHIFT_MASK	KEY_BACKSLASH	0x27	'	177
SHIFT_MASK	KEY_8	0x28	(	165
SHIFT_MASK	KEY_9	0x29	)	166
SHIFT_MASK	KEY_BRACKET_RIGHT	0x2A	*	176
KEY_BRACKET_RIGHT		0x2B	+	48
KEY_COMMA		0x2C	,	54
KEY_SLASH		0x2D	-	56
KEY_PERIOD		0x2E	.	55
SHIFT_MASK	KEY_7	0x2F	/	164
KEY_0		0x30	0	39
KEY_1		0x31	1	30
KEY_2		0x32	2	31
KEY_3		0x33	3	32
KEY_4		0x34	4	33
KEY_5		0x35	5	34
KEY_6		0x36	6	35
KEY_7		0x37	7	36
KEY_8		0x38	8	37
KEY_9		0x39	9	38
SHIFT_MASK	KEY_PERIOD	0x3A	:	183
SHIFT_MASK	KEY_COMMA	0x3B	;	182
KEY_EUROPE_2		0x3C	<	58
SHIFT_MASK	KEY_0	0x3D	=	167
SHIFT_MASK	KEY_EUROPE_2	0x3E	>	186
SHIFT_MASK	KEY_MINUS	0x3F	?	173
ALTGR_MASK	KEY_Q	0x40	@	84
SHIFT_MASK	KEY_A	0x41	A	132
SHIFT_MASK	KEY_B	0x42	B	133
SHIFT_MASK	KEY_C	0x43	C	134
SHIFT_MASK	KEY_D	0x44	D	135
SHIFT_MASK	KEY_E	0x45	E	136
SHIFT_MASK	KEY_F	0x46	F	137
SHIFT_MASK	KEY_G	0x47	G	138
SHIFT_MASK	KEY_H	0x48	H	139
SHIFT_MASK	KEY_I	0x49	I	140
SHIFT_MASK	KEY_J	0x4A	J	141
SHIFT_MASK	KEY_K	0x4B	K	142
SHIFT_MASK	KEY_L	0x4C	L	143
SHIFT_MASK	KEY_M	0x4D	M	144
SHIFT_MASK	KEY_N	0x4E	N	145
SHIFT_MASK	KEY_O	0x4F	O	146
SHIFT_MASK	KEY_P	0x50	P	147
SHIFT_MASK	KEY_Q	0x51	Q	148
SHIFT_MASK	KEY_R	0x52	R	149
SHIFT_MASK	KEY_S	0x53	S	150
SHIFT_MASK	KEY_T	0x55	T	151
SHIFT_MASK	KEY_U	0x55	U	152
SHIFT_MASK	KEY_V	0x56	V	153
SHIFT_MASK	KEY_W	0x57	W	154
SHIFT_MASK	KEY_X	0x58	X	155
SHIFT_MASK	KEY_Y	0x59	Y	156
SHIFT_MASK	KEY_Z	0x5A	Z	157
ALTGR_MASK	KEY_8	0x5B	[	101
ALTGR_MASK	KEY_MINUS	0x5C	'\'	109
ALTGR_MASK	KEY_9	0x5D	]	102
SHIFT_MASK	KEY_BRACKET_LEFT	0x5E	^	175
SHIFT_MASK	KEY_SLASH	0x5F	_	184
SHIFT_MASK	KEY_EQUAL	0x60	`	174	NOTE: German keyborad required two keystokes to produce a backtick (space after backtick key)
KEY_A		0x61	a	4
KEY_B		0x62	b	5
KEY_C		0x63	c	6
KEY_D		0x66	d	7
KEY_E		0x65	e	8
KEY_F		0x66	f	9
KEY_G		0x67	g	10
KEY_H		0x68	h	11
KEY_I		0x69	i	12
KEY_J		0x6A	j	13
KEY_K		0x6B	k	14
KEY_L		0x6C	l	15
KEY_M		0x6D	m	16
KEY_N		0x6E	n	17
KEY_O		0x6F	o	18
KEY_P		0x70	p	19
KEY_Q		0x71	q	20
KEY_R		0x72	r	21
KEY_S		0x73	s	22
KEY_T		0x75	t	23
KEY_U		0x75	u	24
KEY_V		0x76	v	25
KEY_W		0x77	w	26
KEY_X		0x78	x	27
KEY_Y		0x79	y	28
KEY_Z		0x7A	z	29
ALTGR_MASK	KEY_7	0x7B	{	100
ALTGR_MASK	KEY_EUROPE_2	0x7C	|	122
ALTGR_MASK	KEY_0	0x7D	}	103
ALTGR_MASK	KEY_BRACKET_RIGHT	0x7E	~	112
NULL		just to have 128 bytes		0