## HID
HID Keyboard mapping

Based on file hid_defines.h

Key_Name	HEX	DEZ
SHIFT_MASK	0x80	128
ALTGR_MASK	0x40	64
KEY_CTRL	0x01	1
KEY_SHIFT	0x02	2
KEY_ALT	0x04	4
KEY_GUI	0x08	8
KEY_LEFT_CTRL	0x01	1
KEY_LEFT_SHIFT	0x02	2
KEY_LEFT_ALT	0x04	4
KEY_LEFT_GUI	0x08	8
KEY_RIGHT_CTRL	0x10	16
KEY_RIGHT_SHIFT	0x20	32
KEY_RIGHT_ALT	0x40	64
KEY_RIGHT_GUI	0x80	128
KEY_NONE	0x00	0
KEY_A	0x04	4
KEY_B	0x05	5
KEY_C	0x06	6
KEY_D	0x07	7
KEY_E	0x08	8
KEY_F	0x09	9
KEY_G	0x0A	10
KEY_H	0x0B	11
KEY_I	0x0C	12
KEY_J	0x0D	13
KEY_K	0x0E	14
KEY_L	0x0F	15
KEY_M	0x10	16
KEY_N	0x11	17
KEY_O	0x12	18
KEY_P	0x13	19
KEY_Q	0x14	20
KEY_R	0x15	21
KEY_S	0x16	22
KEY_T	0x17	23
KEY_U	0x18	24
KEY_V	0x19	25
KEY_W	0x1A	26
KEY_X	0x1B	27
KEY_Y	0x1C	28
KEY_Z	0x1D	29
KEY_1	0x1E	30
KEY_2	0x1F	31
KEY_3	0x20	32
KEY_4	0x21	33
KEY_5	0x22	34
KEY_6	0x23	35
KEY_7	0x24	36
KEY_8	0x25	37
KEY_9	0x26	38
KEY_0	0x27	39
KEY_RETURN	0x28	40
KEY_ESCAPE	0x29	41
KEY_BACKSPACE	0x2A	42
KEY_TAB	0x2B	43
KEY_SPACE	0x2C	44
KEY_MINUS	0x2D	45
KEY_EQUAL	0x2E	46
KEY_BRACKET_LEFT	0x2F	47
KEY_BRACKET_RIGHT	0x30	48
KEY_BACKSLASH	0x31	49
KEY_EUROPE_1	0x32	50
KEY_SEMICOLON	0x33	51
KEY_APOSTROPHE	0x34	52
KEY_GRAVE	0x35	53
KEY_COMMA	0x36	54
KEY_PERIOD	0x37	55
KEY_SLASH	0x38	56
KEY_CAPS_LOCK	0x39	57
KEY_F1	0x3A	58	Remapped to KEY_EUROPE_2
KEY_F2	0x3B	59
KEY_F3	0x3C	60
KEY_F4	0x3D	61
KEY_F5	0x3E	62
KEY_F6	0x3F	63

Keys > 0x40 can be used directly because the ASCII mapping table uses 0x40 as mask for ALTGR key
Remapping KEY_EUROPE_2 to KEY_F1
Remapped keys are considered in modified print.c code
The keyboard layout tables must be updated for using teh remapped keys
KEY_F7	0x40	64
KEY_F8	0x41	65
KEY_F9	0x42	66
KEY_F10	0x43	67
KEY_F11	0x44	68
KEY_F12	0x45	69
KEY_PRINT_SCREEN	0x46	70
KEY_SCROLL_LOCK	0x47	71
KEY_PAUSE	0x48	72
KEY_INSERT	0x49	73
KEY_HOME	0x4A	74
KEY_PAGE_UP	0x4B	75
KEY_DELETE	0x4C	76
KEY_END	0x4D	77
KEY_PAGE_DOWN	0x4E	78
KEY_ARROW_RIGHT	0x4F	79
KEY_ARROW_LEFT	0x50	80
KEY_ARROW_DOWN	0x51	81
KEY_ARROW_UP	0x52	82
KEY_NUM_LOCK	0x53	83
KEY_KEYPAD_DIVIDE	0x54	84
KEY_KEYPAD_MULTIPLY	0x55	85
KEY_KEYPAD_SUBTRACT	0x56	86
KEY_KEYPAD_ADD	0x57	87
KEY_KEYPAD_ENTER	0x58	88
KEY_KEYPAD_1	0x59	89
KEY_KEYPAD_2	0x5A	90
KEY_KEYPAD_3	0x5B	91
KEY_KEYPAD_4	0x5C	92
KEY_KEYPAD_5	0x5D	93
KEY_KEYPAD_6	0x5E	94
KEY_KEYPAD_7	0x5F	95
KEY_KEYPAD_8	0x60	96
KEY_KEYPAD_9	0x61	97
KEY_KEYPAD_0	0x62	98
KEY_KEYPAD_DECIMAL	0x63	99
KEY_EUROPE_2	0x3A	58	Original = 0x64
KEY_EUROPE_2_ORG	0x64	100
KEY_APPLICATION	0x65	101
KEY_POWER	0x66	102
KEY_KEYPAD_EQUAL	0x67	103
KEY_F13	0x68	104
KEY_F14	0x69	105
KEY_F15	0x6A	106
NULL
	0x00	0

## GERMAN
German keyboard layout

Mappinglist	0,0,0,0,0,0,0,0,42,43,40,0,0,40,0,0,0,0,0,0,0,0,0,0,0,0,0,0,0,0,0,0,44,158,159,49,161,162,163,177,165,166,176,48,54,56,55,164,39,30,31,32,33,34,35,36,37,38,183,182,58,167,186,173,84,132,133,134,135,136,137,138,139,140,141,142,143,144,145,146,147,148,149,150,151,152,153,154,155,156,157,101,109,102,175,184,174,4,5,6,7,8,9,10,11,12,13,14,15,16,17,18,19,20,21,22,23,24,25,26,27,28,29,100,122,103,112,0

Key-Code		ASCII value	ASCII	Keymap	Comment
NULL		0x00		0
NULL		0x01		0
NULL		0x02		0
NULL		0x03		0
NULL		0x04		0
NULL		0x05		0
NULL		0x06		0
NULL		0x07		0
KEY_BACKSPACE		0x08		42
KEY_TAB		0x09		43
KEY_RETURN		0x0A		40
NULL		0x0B		0
NULL		0x0C		0
KEY_RETURN		0x0D		40
NULL		0x0E		0
NULL		0x0F		0
NULL		0x10		0
NULL		0x11		0
NULL		0x12		0
NULL		0x13		0
NULL		0x14		0
NULL		0x15		0
NULL		0x16		0
NULL		0x17		0
NULL		0x18		0
NULL		0x19		0
NULL		0x1A		0
NULL		0x1B		0
NULL		0x1C		0
NULL		0x1D		0
NULL		0x1E		0
NULL		0x1F		0
KEY_SPACE		0x20		44
SHIFT_MASK	KEY_1	0x21	!	158
SHIFT_MASK	KEY_2	0x22	"	159
KEY_BACKSLASH		0x23	#	49
SHIFT_MASK	KEY_4	0x24	$	161
SHIFT_MASK	KEY_5	0x25	%	162
SHIFT_MASK	KEY_6	0x26	&	163
SHIFT_MASK	KEY_BACKSLASH	0x27	'	177
SHIFT_MASK	KEY_8	0x28	(	165
SHIFT_MASK	KEY_9	0x29	)	166
SHIFT_MASK	KEY_BRACKET_RIGHT	0x2A	*	176
KEY_BRACKET_RIGHT		0x2B	+	48
KEY_COMMA		0x2C	,	54
KEY_SLASH		0x2D	-	56
KEY_PERIOD		0x2E	.	55
SHIFT_MASK	KEY_7	0x2F	/	164
KEY_0		0x30	0	39
KEY_1		0x31	1	30
KEY_2		0x32	2	31
KEY_3		0x33	3	32
KEY_4		0x34	4	33
KEY_5		0x35	5	34
KEY_6		0x36	6	35
KEY_7		0x37	7	36
KEY_8		0x38	8	37
KEY_9		0x39	9	38
SHIFT_MASK	KEY_PERIOD	0x3A	:	183
SHIFT_MASK	KEY_COMMA	0x3B	;	182
KEY_EUROPE_2		0x3C	<	58
SHIFT_MASK	KEY_0	0x3D	=	167
SHIFT_MASK	KEY_EUROPE_2	0x3E	>	186
SHIFT_MASK	KEY_MINUS	0x3F	?	173
ALTGR_MASK	KEY_Q	0x40	@	84
SHIFT_MASK	KEY_A	0x41	A	132
SHIFT_MASK	KEY_B	0x42	B	133
SHIFT_MASK	KEY_C	0x43	C	134
SHIFT_MASK	KEY_D	0x44	D	135
SHIFT_MASK	KEY_E	0x45	E	136
SHIFT_MASK	KEY_F	0x46	F	137
SHIFT_MASK	KEY_G	0x47	G	138
SHIFT_MASK	KEY_H	0x48	H	139
SHIFT_MASK	KEY_I	0x49	I	140
SHIFT_MASK	KEY_J	0x4A	J	141
SHIFT_MASK	KEY_K	0x4B	K	142
SHIFT_MASK	KEY_L	0x4C	L	143
SHIFT_MASK	KEY_M	0x4D	M	144
SHIFT_MASK	KEY_N	0x4E	N	145
SHIFT_MASK	KEY_O	0x4F	O	146
SHIFT_MASK	KEY_P	0x50	P	147
SHIFT_MASK	KEY_Q	0x51	Q	148
SHIFT_MASK	KEY_R	0x52	R	149
SHIFT_MASK	KEY_S	0x53	S	150
SHIFT_MASK	KEY_T	0x55	T	151
SHIFT_MASK	KEY_U	0x55	U	152
SHIFT_MASK	KEY_V	0x56	V	153
SHIFT_MASK	KEY_W	0x57	W	154
SHIFT_MASK	KEY_X	0x58	X	155
SHIFT_MASK	KEY_Y	0x59	Y	156
SHIFT_MASK	KEY_Z	0x5A	Z	157
ALTGR_MASK	KEY_8	0x5B	[	101
ALTGR_MASK	KEY_MINUS	0x5C	\	109
ALTGR_MASK	KEY_9	0x5D	]	102
SHIFT_MASK	KEY_BRACKET_LEFT	0x5E	^	175
SHIFT_MASK	KEY_SLASH	0x5F	_	184
SHIFT_MASK	KEY_EQUAL	0x60	`	174	German keyboard requires extra „space“ to be typed after his char. Otherwise it‘s added as accent to teh next char.
KEY_A		0x61	a	4
KEY_B		0x62	b	5
KEY_C		0x63	c	6
KEY_D		0x66	d	7
KEY_E		0x65	e	8
KEY_F		0x66	f	9
KEY_G		0x67	g	10
KEY_H		0x68	h	11
KEY_I		0x69	i	12
KEY_J		0x6A	j	13
KEY_K		0x6B	k	14
KEY_L		0x6C	l	15
KEY_M		0x6D	m	16
KEY_N		0x6E	n	17
KEY_O		0x6F	o	18
KEY_P		0x70	p	19
KEY_Q		0x71	q	20
KEY_R		0x72	r	21
KEY_S		0x73	s	22
KEY_T		0x75	t	23
KEY_U		0x75	u	24
KEY_V		0x76	v	25
KEY_W		0x77	w	26
KEY_X		0x78	x	27
KEY_Y		0x79	y	28
KEY_Z		0x7A	z	29
ALTGR_MASK	KEY_7	0x7B	{	100
ALTGR_MASK	KEY_EUROPE_2	0x7C	|	122
ALTGR_MASK	KEY_0	0x7D	}	103
ALTGR_MASK	KEY_BRACKET_RIGHT	0x7E	~	112
NULL				0	just to have 128 bytes

## UTF-8
https://en.wikipedia.org/wiki/UTF-8
Unicode / Codepos.	Zeichen	UTF-8 / (hex.)	Name
U+0000		0	<control>
U+0001		1	<control>
U+0002		2	<control>
U+0003		3	<control>
U+0004		4	<control>
U+0005		5	<control>
U+0006		6	<control>
U+0007		7	<control>
U+0008		8	<control>
U+0009		9	<control>
U+000A		0a	<control>
U+000B		0b	<control>
U+000C		0c	<control>
U+000D		0d	<control>
U+000E		0e	<control>
U+000F		0f	<control>
U+0010		10	<control>
U+0011		11	<control>
U+0012		12	<control>
U+0013		13	<control>
U+0014		14	<control>
U+0015		15	<control>
U+0016		16	<control>
U+0017		17	<control>
U+0018		18	<control>
U+0019		19	<control>
U+001A		1a	<control>
U+001B		1b	<control>
U+001C		1c	<control>
U+001D		1d	<control>
U+001E		1e	<control>
U+001F		1f	<control>
U+0020		20	SPACE
U+0021	!	21	EXCLAMATION MARK
U+0022	"	22	QUOTATION MARK
U+0023	#	23	NUMBER SIGN
U+0024	$	24	DOLLAR SIGN
U+0025	%	25	PERCENT SIGN
U+0026	&	26	AMPERSAND
U+0027	'	27	APOSTROPHE
U+0028	(	28	LEFT PARENTHESIS
U+0029	)	29	RIGHT PARENTHESIS
U+002A	*	2a	ASTERISK
U+002B	+	2b	PLUS SIGN
U+002C	,	2c	COMMA
U+002D	-	2d	HYPHEN-MINUS
U+002E	.	2e	FULL STOP
U+002F	/	2f	SOLIDUS
U+0030	0	30	DIGIT ZERO
U+0031	1	31	DIGIT ONE
U+0032	2	32	DIGIT TWO
U+0033	3	33	DIGIT THREE
U+0034	4	34	DIGIT FOUR
U+0035	5	35	DIGIT FIVE
U+0036	6	36	DIGIT SIX
U+0037	7	37	DIGIT SEVEN
U+0038	8	38	DIGIT EIGHT
U+0039	9	39	DIGIT NINE
U+003A	:	3a	COLON
U+003B	;	3b	SEMICOLON
U+003C	<	3c	LESS-THAN SIGN
U+003D	=	3d	EQUALS SIGN
U+003E	>	3e	GREATER-THAN SIGN
U+003F	?	3f	QUESTION MARK
U+0040	@	40	COMMERCIAL AT
U+0041	A	41	LATIN CAPITAL LETTER A
U+0042	B	42	LATIN CAPITAL LETTER B
U+0043	C	43	LATIN CAPITAL LETTER C
U+0044	D	44	LATIN CAPITAL LETTER D
U+0045	E	45	LATIN CAPITAL LETTER E
U+0046	F	46	LATIN CAPITAL LETTER F
U+0047	G	47	LATIN CAPITAL LETTER G
U+0048	H	48	LATIN CAPITAL LETTER H
U+0049	I	49	LATIN CAPITAL LETTER I
U+004A	J	4a	LATIN CAPITAL LETTER J
U+004B	K	4b	LATIN CAPITAL LETTER K
U+004C	L	4c	LATIN CAPITAL LETTER L
U+004D	M	4d	LATIN CAPITAL LETTER M
U+004E	N	4e	LATIN CAPITAL LETTER N
U+004F	O	4f	LATIN CAPITAL LETTER O
U+0050	P	50	LATIN CAPITAL LETTER P
U+0051	Q	51	LATIN CAPITAL LETTER Q
U+0052	R	52	LATIN CAPITAL LETTER R
U+0053	S	53	LATIN CAPITAL LETTER S
U+0054	T	54	LATIN CAPITAL LETTER T
U+0055	U	55	LATIN CAPITAL LETTER U
U+0056	V	56	LATIN CAPITAL LETTER V
U+0057	W	57	LATIN CAPITAL LETTER W
U+0058	X	58	LATIN CAPITAL LETTER X
U+0059	Y	59	LATIN CAPITAL LETTER Y
U+005A	Z	5a	LATIN CAPITAL LETTER Z
U+005B	[	5b	LEFT SQUARE BRACKET
U+005C	\	5c	REVERSE SOLIDUS
U+005D	]	5d	RIGHT SQUARE BRACKET
U+005E	^	5e	CIRCUMFLEX ACCENT
U+005F	_	5f	LOW LINE
U+0060	`	60	GRAVE ACCENT
U+0061	a	61	LATIN SMALL LETTER A
U+0062	b	62	LATIN SMALL LETTER B
U+0063	c	63	LATIN SMALL LETTER C
U+0064	d	64	LATIN SMALL LETTER D
U+0065	e	65	LATIN SMALL LETTER E
U+0066	f	66	LATIN SMALL LETTER F
U+0067	g	67	LATIN SMALL LETTER G
U+0068	h	68	LATIN SMALL LETTER H
U+0069	i	69	LATIN SMALL LETTER I
U+006A	j	6a	LATIN SMALL LETTER J
U+006B	k	6b	LATIN SMALL LETTER K
U+006C	l	6c	LATIN SMALL LETTER L
U+006D	m	6d	LATIN SMALL LETTER M
U+006E	n	6e	LATIN SMALL LETTER N
U+006F	o	6f	LATIN SMALL LETTER O
U+0070	p	70	LATIN SMALL LETTER P
U+0071	q	71	LATIN SMALL LETTER Q
U+0072	r	72	LATIN SMALL LETTER R
U+0073	s	73	LATIN SMALL LETTER S
U+0074	t	74	LATIN SMALL LETTER T
U+0075	u	75	LATIN SMALL LETTER U
U+0076	v	76	LATIN SMALL LETTER V
U+0077	w	77	LATIN SMALL LETTER W
U+0078	x	78	LATIN SMALL LETTER X
U+0079	y	79	LATIN SMALL LETTER Y
U+007A	z	7a	LATIN SMALL LETTER Z
U+007B	{	7b	LEFT CURLY BRACKET
U+007C	|	7c	VERTICAL LINE
U+007D	}	7d	RIGHT CURLY BRACKET
U+007E	~	7e	TILDE
U+007F		7f	<control>
U+0080		c2 80	<control>
U+0081		c2 81	<control>
U+0082		c2 82	<control>
U+0083		c2 83	<control>
U+0084		c2 84	<control>
U+0085		c2 85	<control>
U+0086		c2 86	<control>
U+0087		c2 87	<control>
U+0088		c2 88	<control>
U+0089		c2 89	<control>
U+008A		c2 8a	<control>
U+008B		c2 8b	<control>
U+008C		c2 8c	<control>
U+008D		c2 8d	<control>
U+008E		c2 8e	<control>
U+008F		c2 8f	<control>
U+0090		c2 90	<control>
U+0091		c2 91	<control>
U+0092		c2 92	<control>
U+0093		c2 93	<control>
U+0094		c2 94	<control>
U+0095		c2 95	<control>
U+0096		c2 96	<control>
U+0097		c2 97	<control>
U+0098		c2 98	<control>
U+0099		c2 99	<control>
U+009A		c2 9a	<control>
U+009B		c2 9b	<control>
U+009C		c2 9c	<control>
U+009D		c2 9d	<control>
U+009E		c2 9e	<control>
U+009F		c2 9f	<control>
U+00A0		c2 a0	NO-BREAK SPACE
U+00A1	¡	c2 a1	INVERTED EXCLAMATION MARK
U+00A2	¢	c2 a2	CENT SIGN
U+00A3	£	c2 a3	POUND SIGN
U+00A4	¤	c2 a4	CURRENCY SIGN
U+00A5	¥	c2 a5	YEN SIGN
U+00A6	¦	c2 a6	BROKEN BAR
U+00A7	§	c2 a7	SECTION SIGN
U+00A8	¨	c2 a8	DIAERESIS
U+00A9	©	c2 a9	COPYRIGHT SIGN
U+00AA	ª	c2 aa	FEMININE ORDINAL INDICATOR
U+00AB	«	c2 ab	LEFT-POINTING DOUBLE ANGLE QUOTATION MARK
U+00AC	¬	c2 ac	NOT SIGN
U+00AD	­	c2 ad	SOFT HYPHEN
U+00AE	®	c2 ae	REGISTERED SIGN
U+00AF	¯	c2 af	MACRON
U+00B0	°	c2 b0	DEGREE SIGN
U+00B1	±	c2 b1	PLUS-MINUS SIGN
U+00B2	²	c2 b2	SUPERSCRIPT TWO
U+00B3	³	c2 b3	SUPERSCRIPT THREE
U+00B4	´	c2 b4	ACUTE ACCENT
U+00B5	µ	c2 b5	MICRO SIGN
U+00B6	¶	c2 b6	PILCROW SIGN
U+00B7	·	c2 b7	MIDDLE DOT
U+00B8	¸	c2 b8	CEDILLA
U+00B9	¹	c2 b9	SUPERSCRIPT ONE
U+00BA	º	c2 ba	MASCULINE ORDINAL INDICATOR
U+00BB	»	c2 bb	RIGHT-POINTING DOUBLE ANGLE QUOTATION MARK
U+00BC	¼	c2 bc	VULGAR FRACTION ONE QUARTER
U+00BD	½	c2 bd	VULGAR FRACTION ONE HALF
U+00BE	¾	c2 be	VULGAR FRACTION THREE QUARTERS
U+00BF	¿	c2 bf	INVERTED QUESTION MARK
U+00C0	À	c3 80	LATIN CAPITAL LETTER A WITH GRAVE
U+00C1	Á	c3 81	LATIN CAPITAL LETTER A WITH ACUTE
U+00C2	Â	c3 82	LATIN CAPITAL LETTER A WITH CIRCUMFLEX
U+00C3	Ã	c3 83	LATIN CAPITAL LETTER A WITH TILDE
U+00C4	Ä	c3 84	LATIN CAPITAL LETTER A WITH DIAERESIS
U+00C5	Å	c3 85	LATIN CAPITAL LETTER A WITH RING ABOVE
U+00C6	Æ	c3 86	LATIN CAPITAL LETTER AE
U+00C7	Ç	c3 87	LATIN CAPITAL LETTER C WITH CEDILLA
U+00C8	È	c3 88	LATIN CAPITAL LETTER E WITH GRAVE					128	80	0x80,
U+00C9	É	c3 89	LATIN CAPITAL LETTER E WITH ACUTE					129	81	0x81,
U+00CA	Ê	c3 8a	LATIN CAPITAL LETTER E WITH CIRCUMFLEX					130	82	0x82,
U+00CB	Ë	c3 8b	LATIN CAPITAL LETTER E WITH DIAERESIS					131	83	0x83,
U+00CC	Ì	c3 8c	LATIN CAPITAL LETTER I WITH GRAVE					132	84	0x84,
U+00CD	Í	c3 8d	LATIN CAPITAL LETTER I WITH ACUTE					133	85	0x85,
U+00CE	Î	c3 8e	LATIN CAPITAL LETTER I WITH CIRCUMFLEX					134	86	0x86,
U+00CF	Ï	c3 8f	LATIN CAPITAL LETTER I WITH DIAERESIS					135	87	0x87,
U+00D0	Ð	c3 90	LATIN CAPITAL LETTER ETH					136	88	0x88,
U+00D1	Ñ	c3 91	LATIN CAPITAL LETTER N WITH TILDE					137	89	0x89,
U+00D2	Ò	c3 92	LATIN CAPITAL LETTER O WITH GRAVE					138	8A	0x8A,
U+00D3	Ó	c3 93	LATIN CAPITAL LETTER O WITH ACUTE					139	8B	0x8B,
U+00D4	Ô	c3 94	LATIN CAPITAL LETTER O WITH CIRCUMFLEX					140	8C	0x8C,
U+00D5	Õ	c3 95	LATIN CAPITAL LETTER O WITH TILDE					141	8D	0x8D,
U+00D6	Ö	c3 96	LATIN CAPITAL LETTER O WITH DIAERESIS					142	8E	0x8E,
U+00D7	×	c3 97	MULTIPLICATION SIGN					143	8F	0x8F,
U+00D8	Ø	c3 98	LATIN CAPITAL LETTER O WITH STROKE					144	90	0x90,
U+00D9	Ù	c3 99	LATIN CAPITAL LETTER U WITH GRAVE					145	91	0x91,
U+00DA	Ú	c3 9a	LATIN CAPITAL LETTER U WITH ACUTE					146	92	0x92,
U+00DB	Û	c3 9b	LATIN CAPITAL LETTER U WITH CIRCUMFLEX					147	93	0x93,
U+00DC	Ü	c3 9c	LATIN CAPITAL LETTER U WITH DIAERESIS					148	94	0x94,
U+00DD	Ý	c3 9d	LATIN CAPITAL LETTER Y WITH ACUTE					149	95	0x95,
U+00DE	Þ	c3 9e	LATIN CAPITAL LETTER THORN					150	96	0x96,
U+00DF	ß	c3 9f	LATIN SMALL LETTER SHARP S					151	97	0x97,
U+00E0	à	c3 a0	LATIN SMALL LETTER A WITH GRAVE					152	98	0x98,
U+00E1	á	c3 a1	LATIN SMALL LETTER A WITH ACUTE					153	99	0x99,
U+00E2	â	c3 a2	LATIN SMALL LETTER A WITH CIRCUMFLEX					154	9A	0x9A,
U+00E3	ã	c3 a3	LATIN SMALL LETTER A WITH TILDE					155	9B	0x9B,
U+00E4	ä	c3 a4	LATIN SMALL LETTER A WITH DIAERESIS					156	9C	0x9C,
U+00E5	å	c3 a5	LATIN SMALL LETTER A WITH RING ABOVE					157	9D	0x9D,
U+00E6	æ	c3 a6	LATIN SMALL LETTER AE					158	9E	0x9E,
U+00E7	ç	c3 a7	LATIN SMALL LETTER C WITH CEDILLA					159	9F	0x9F,
U+00E8	è	c3 a8	LATIN SMALL LETTER E WITH GRAVE					160	A0	0xA0,
U+00E9	é	c3 a9	LATIN SMALL LETTER E WITH ACUTE					161	A1	0xA1,
U+00EA	ê	c3 aa	LATIN SMALL LETTER E WITH CIRCUMFLEX					162	A2	0xA2,
U+00EB	ë	c3 ab	LATIN SMALL LETTER E WITH DIAERESIS					163	A3	0xA3,
U+00EC	ì	c3 ac	LATIN SMALL LETTER I WITH GRAVE					164	A4	0xA4,
U+00ED	í	c3 ad	LATIN SMALL LETTER I WITH ACUTE					165	A5	0xA5,
U+00EE	î	c3 ae	LATIN SMALL LETTER I WITH CIRCUMFLEX					166	A6	0xA6,
U+00EF	ï	c3 af	LATIN SMALL LETTER I WITH DIAERESIS					167	A7	0xA7,
U+00F0	ð	c3 b0	LATIN SMALL LETTER ETH					168	A8	0xA8,
U+00F1	ñ	c3 b1	LATIN SMALL LETTER N WITH TILDE					169	A9	0xA9,
U+00F2	ò	c3 b2	LATIN SMALL LETTER O WITH GRAVE					170	AA	0xAA,
U+00F3	ó	c3 b3	LATIN SMALL LETTER O WITH ACUTE					171	AB	0xAB,
U+00F4	ô	c3 b4	LATIN SMALL LETTER O WITH CIRCUMFLEX					172	AC	0xAC,
U+00F5	õ	c3 b5	LATIN SMALL LETTER O WITH TILDE					173	AD	0xAD,
U+00F6	ö	c3 b6	LATIN SMALL LETTER O WITH DIAERESIS					174	AE	0xAE,
U+00F7	÷	c3 b7	DIVISION SIGN					175	AF	0xAF,
U+00F8	ø	c3 b8	LATIN SMALL LETTER O WITH STROKE					176	B0	0xB0,
U+00F9	ù	c3 b9	LATIN SMALL LETTER U WITH GRAVE					177	B1	0xB1,
U+00FA	ú	c3 ba	LATIN SMALL LETTER U WITH ACUTE					178	B2	0xB2,
U+00FB	û	c3 bb	LATIN SMALL LETTER U WITH CIRCUMFLEX					179	B3	0xB3,
U+00FC	ü	c3 bc	LATIN SMALL LETTER U WITH DIAERESIS					180	B4	0xB4,
U+00FD	ý	c3 bd	LATIN SMALL LETTER Y WITH ACUTE					181	B5	0xB5,
U+00FE	þ	c3 be	LATIN SMALL LETTER THORN					182	B6	0xB6,
U+00FF	ÿ	c3 bf	LATIN SMALL LETTER Y WITH DIAERESIS					183	B7	0xB7,
					184	B8	0xB8,
					185	B9	0xB9,
					186	BA	0xBA,
					187	BB	0xBB,
					188	BC	0xBC,
					189	BD	0xBD,
					190	BE	0xBE,
					191	BF	0xBF,
					192	C0	0xC0,
					193	C1	0xC1,
					194	C2	0xC2,
					195	C3	0xC3,
					196	C4	0xC4,
					197	C5	0xC5,
					198	C6	0xC6,
					199	C7	0xC7,
					200	C8	0xC8,
					201	C9	0xC9,
					202	CA	0xCA,
					203	CB	0xCB,
					204	CC	0xCC,
					205	CD	0xCD,
					206	CE	0xCE,
					207	CF	0xCF,
					208	D0	0xD0,
					209	D1	0xD1,
					210	D2	0xD2,
					211	D3	0xD3,
					212	D4	0xD4,
					213	D5	0xD5,
					214	D6	0xD6,
					215	D7	0xD7,
					216	D8	0xD8,
					217	D9	0xD9,
					218	DA	0xDA,
					219	DB	0xDB,
					220	DC	0xDC,
					221	DD	0xDD,
					222	DE	0xDE,
					223	DF	0xDF,
					224	E0	0xE0,
					225	E1	0xE1,
					226	E2	0xE2,
					227	E3	0xE3,
					228	E4	0xE4,
					229	E5	0xE5,
					230	E6	0xE6,
					231	E7	0xE7,
					232	E8	0xE8,
					233	E9	0xE9,
					234	EA	0xEA,
					235	EB	0xEB,
					236	EC	0xEC,
					237	ED	0xED,
					238	EE	0xEE,
					239	EF	0xEF,
					240	F0	0xF0,
					241	F1	0xF1,
					242	F2	0xF2,
					243	F3	0xF3,
					244	F4	0xF4,
					245	F5	0xF5,
					246	F6	0xF6,
					247	F7	0xF7,
					248	F8	0xF8,
					249	F9	0xF9,
					250	FA	0xFA,
					251	FB	0xFB,
					252	FC	0xFC,
					253	FD	0xFD,
					254	FE	0xFE,
					255	FF	0xFF,